## Instructions
San Diego USD BESS Design-Build for 6 Sites (PS23-0338-11)
Addendum No. 1, October 3, 2022
Lists (sneaky)
Yes | Tie-In
No | NEMA
Instructions for completing Form B2
General instructions:
- The following cost breakdown is requested:
1) Design (Firm Fixed Price)
2) Construction (Guaranteed Maximum Price, GMP)
3) Software subscription cost
4) 10-Year Service Warranty
5) Contingencies
- Fill in all yellow cells that pertain to your project.
- Do NOT alter gray cells. You may use unused cells for calculations.
- Instructions for each worksheet are shown in green at the top of the worksheet.
Suggested steps for completing Form B2:
1) Begin with the System Specification tab and fill in all pertinent information for your proposal in the yellow cells.
2) Select and fill the yellow cells in the Design & Construction Proposal tab.
3) Select and fill the yellow cells in the Service Warranty Proposal tab.
4) Select and fill in the yellow cells in the Add-Alt 1 4-hr BESS tab.
5) Select and fill in the yellow cells in the Add-Alt 2 Microgrid tab.
6) Once all aforementioned tabs are completed, open the Summary and Signature tab. Fill in yellow input cells that you can
electronically.
7) Carefully check that all information is correct on the Summary & Signature tab. If corrections need to be
made please make them on the appropriate worksheet.
8) Once all information has been verified as correct on the Summary & Signature tab, print out the Summary &
Signature worksheet and sign and/or fill in the appropriate lines with a pen.
Questions regarding completing Form B2:
If you have questions concerning how to fill out Form B2, please email them to the following address:
Questions regarding the Project or the RFP:
Questions that pertain generally to the project, RFP or proposal must be emailed to the address specified in the RFP, BEFORE the due date and time for RFP question submission. Questions submitted after the published due date and time may not be answered.
SMoreno1@sandi.net

## Site Data
FORM B2, Site Data
San Diego USD BESS Design-Build for 6 Sites (PS23-0338-11)
Addendum No. 1, October 3, 2022
Existing PV Module Degradation Assumptions
Annual PV Production Degradation (%) |  |  | 0.75%
Site Number | Site Name | Service Address | Service Provider | Service Account ID | Meter Number | Current Tariff | Post-Construction Tariff | Tie-In vs NEMA | Current Annual Electricity Usage (kWh) | Anticipated Site Load Change | Annual Electrical Usage for Design (kWh) | Existing PV | Existing PV PTO | Existing PV COD | Existing PV System Size | Existing Annual PV Production (kWh) | SGIP Equity Incentive ($/Wh) | SGIP Max BESS Size (kW) | SGIP Max BESS Capacity (kWh) | Total SGIP Incentive ($)
1 | Hamilton ES | 2807 Fairmount Ave, San Diego, CA 92105-4635 | SDG&E | 3506465759 | 6693385 | DG-R | DG-R | Tie-In | 374000 | 0% | 374000 | Installed | 2022-02-05 | pending | 209.2 | 332075 | 0.85 | 220 | 880 | 748000
2 | Ibarra ES | 4877 Orange Ave, San Diego, CA 92115-4947 | SDG&E | 8219440210 | 6687906 | DG-R | DG-R | Tie-In | 385000 | 0% | 385000 | Installed | 2021-10-28 | pending | 191.998 | 351100 | 0.85 | 261.6 | 1046.4 | 884000
3 | Language Academy | 4961 64th St, San Diego, CA 92115-2602 | SDG&E | 8335534077 | 6692610 | DG-R | DG-R | Tie-In | 476000 | 0% | 476000 | Installed | 2022-01-11 | 2022-02-23 | 228.274 | 427451.8 | 0.85 | 275 | 1100 | 935000
4 | Porter ES North | 445 S 47th St C, San Diego CA 92113-5006 | SDG&E | 8157586491 | 6699334 | DG-R | DG-R | Tie-In | 196000 | 0% | 196000 | Installed | 2021-12-30 | pending | 99.387 | 174800 | 0.85 | 119.96 | 481.536 | 408591.81
5 | Porter ES South | 4800 T St, San Diego, CA 92113-5006 | SDG&E | 2600718761 | 6699335 | DG-R | DG-R | Tie-In | 200000 | 0% | 200000 | Installed | 2021-12-30 | pending | 101.646 | 177000 | 0.85 | 155 | 620 | 527000
6 | Sherman ES | 450 24Th St A, San Diego, CA 92102-2918 | SDG&E | 9336630720 | 6686005 | DG-R | DG-R | Tie-In | 452000 | 0% | 452000 | Installed | 2022-01-11 | pending | 215.339 | 372400 | 0.85 | 250 | 1000 | 850000
[10 empty] | Totals: | 2083000 |  |  |  |  | 1834826.8
Notes
Current Annual Electricity Usage (kWh) is based on CY2018 interval data from SDG&E for Pre-COVID consumption
Existing PV Expected Year-1 PV Production is based on PV developer modeled production.
SGIP Max sizing indicates maximum reservation kW and kWh sizing.
[8 empty] | Site | Pre-PV consumption (2018) | Net Energy Consumption w/ Old PV
[8 empty] | Hamilton | 382200.88 | 373642.16
[8 empty] | Porter ES North | 266687.07 | 196000
[8 empty] | Porter ES South | 251378.93 | 200000
PV Demand Cost Savings
[8 empty] | Site | Pre-PV demand, $ | Post-pv demand, $
[8 empty] | Hamilton | 40090.2 | 36488.13 | 3600
[8 empty] | Ibarra | 46095.05 | 37586.78 | 8500
[8 empty] | Language | 29616.14 | 23778.97 | 5800
[8 empty] | Porter | 29853.23 | 23752.36 | 6100
[8 empty] | Porter | 42228.67 | 32442.1 | 9800
[8 empty] | Sherman | 51470.94 | 38409.02 | 13100

## System Specification
DIRECTIONS FOR FILLING OUT THIS WORKSHEET 1) Proposers must fill in all yellow cells that are applicable to their proposal. If no value, leave blank. Do not alter gray cells. 2) Savings modeling assumptions: PV production shall be assumed to reduce demand (kW) by the stated amount. BESS may not take credit for this reduction. The intent of this requirement is to acknowledge that the PV system on its own has reduce demand for the site. The BESS system may not claim all demand reduction for the site and thereby over-state the savings from BESS. The analysis of savings from BESS should include interval data modeling for a non-TOU-Grandfathered system. 3) If assumed tariff for BESS differs from the Post-Construction tariff shown in the Site Data tab, please note the new assumed tariff in the Notes section. Notes: > Demand savings should be based on the tariff in-place with solar implemented, not the original tariff.
FORM B2, System Specification
San Diego USD BESS Design-Build for 6 Sites (PS23-0338-11)
Addendum No. 1, October 3, 2022
Proposer Name:
Battery Energy Storage System (BESS) Specifications
BESS Specifications
BESS Provider
BESS Manufacturer
Control System/Software Provider
Expected BESS Lifetime (Yrs)
Annual Degradation Rate (%)
Annual Charge from Solar (%)
Roundtrip Efficiency (%)
Maximum Depth of Discharge (%)
Full BESS Cycles per Year (per SGIP requirements)
2-hour BESS System Sizing & Savings
|  | BESS Size |  |  |  | PV Yr-1 | BESS Yr-1
Site Number | Site Name | kW | kWh | Duration (hr) | Total Footprint Reqd. (SF) | Demand Savings ($) | BESS Energy Savings ($) | BESS Demand Savings ($) | Other Value Streams ($) | Total Yr-1 BESS Savings ($)
1 | Hamilton ES |  |  | #DIV/0! |  | 3600 |  |  |  | 0
2 | Ibarra ES |  |  | #DIV/0! |  | 8500 |  |  |  | 0
3 | Language Academy |  |  | #DIV/0! |  | 5800 |  |  |  | 0
4 | Porter ES North |  |  | #DIV/0! |  | 6100 |  |  |  | 0
5 | Porter ES South |  |  | #DIV/0! |  | 9800 |  |  |  | 0
6 | Sherman ES |  |  | #DIV/0! |  | 13100 |  |  |  | 0
Notes:

## Design & Construction Proposal
DIRECTIONS FOR FILLING OUT THIS WORKSHEET 1) Proposers must fill in all yellow cells that are applicable to their proposal. If no value, leave blank. Do not alter gray cells. 2) Fill in Design-Build Price for all sites. Pricing should be inclusive of all project development and permitting costs, including: Complete architectural, electrical, civil, landscape, geotechnical, structural, and mechanical design and engineering services, including calculations, diagrams, specifications and stamped drawings as required for regulatory approval for installation and construction of all equipment and structures necessary for a complete interconnected and operational BESS. 3) Software subscription term shall be 10-years and inclusive of all SGIP requirements, including performance data reporting by qualified PDP for at least 5 years. 4) A detailed cost matrix in SDUSD format will be required upon selection for each site awarded. 5) Provide contingency pricing to include all necessary unknown conditions, expected escalation, and design changes. Contingency should be exclusive of owner added scope or owner changes in specifications. Please indicate what is covered in your contingency values in the Notes section.
FORM B2, Design & Construction Proposal
San Diego USD BESS Design-Build for 6 Sites (PS23-0338-11)
Addendum No. 1, October 3, 2022
Proposer Name: | 0
Pricing Assumptions
Markup Assumptions
General Conditions (shall not exceed 10%)
Overhead & Profit (shall not exceed 10%)
Bonds and Insurance (shall not exceed 2%)
Total Markup % (Compounded) |  |  | 0%
Contingencies
Contingency Assumptions
Design Contingency (%)
Escalation (%)
Other Risks (%)
Total Contingency (%) |  |  | 0%
Site Information |  |  |  | Cost Proposal
Site Number | Site Name | Service Address | BESS Size (kW) | Design Services (Firm Fixed Price) | Construction (GMP),w/o Compounded Burdens | 10-yr Software Subscription | Construction (GMP), w/Compounded Burdens | Total Design-Build Cost | Total Design-Build Cost, with Contingencies
1 | Hamilton ES |  | 0 |  |  |  |  | 0 | 0
2 | Ibarra ES |  | 0 |  |  |  |  | 0 | 0
3 | Language Academy |  | 0 |  |  |  |  | 0 | 0
4 | Porter ES North |  | 0 |  |  |  |  | 0 | 0
5 | Porter ES South |  | 0 |  |  |  |  | 0 | 0
6 | Sherman ES |  | 0 |  |  |  |  | 0 | 0
Notes:

## Service Warranty Proposal
DIRECTIONS FOR FILLING OUT THIS WORKSHEET 1) Proposers must fill in all yellow cells that are applicable to their proposal. If no value, leave blank. Do not alter gray cells. 2) 10-Year Service Warranty as specificed in the current 2021 SGIP Handbook v4, including BESS maintenance and data reporting to achieve 100% SGIP 5-Yr Performance Based Incentive (PBI) requirements. Year 1-5 total costs should be no less than 10% of the anticipated total SGIP incentive, per site. Years 6-10 total costs should be no less than 5% of the anticipated total SGIP incentive, per site.
FORM B2, Service Warranty Proposal
San Diego USD BESS Design-Build for 6 Sites (PS23-0338-11)
Addendum No. 1, October 3, 2022
Proposer Name: | 0
Service Warranty Assumptions
Yr 1 - 5 Annual Escalator (%)
Yr 6 - 10 Annual Escalator (%)
|  | Year 1 Cost | Year 6 Cost
Site Number | Site Name | Yr-1 Service Warranty Cost | Yr-6 Service Warranty Cost
1 | Hamilton ES
2 | Ibarra ES
3 | Language Academy
4 | Porter ES North
5 | Porter ES South
6 | Sherman ES
Site: | Hamilton ES | Ibarra ES | Language Academy | Porter ES North | Porter ES South | Sherman ES
Year | Year 1-10 Service Warranty Cost, $ | Year 1-10 Service Warranty Cost, $ | Year 1-10 Service Warranty Cost, $ | Year 1-10 Service Warranty Cost, $ | Year 1-10 Service Warranty Cost, $ | Year 1-10 Service Warranty Cost, $
1 | 0 | 0 | 0 | 0 | 0 | 0
2 | 0 | 0 | 0 | 0 | 0 | 0
3 | 0 | 0 | 0 | 0 | 0 | 0
4 | 0 | 0 | 0 | 0 | 0 | 0
5 | 0 | 0 | 0 | 0 | 0 | 0
6 | 0 | 0 | 0 | 0 | 0 | 0
7 | 0 | 0 | 0 | 0 | 0 | 0
8 | 0 | 0 | 0 | 0 | 0 | 0
9 | 0 | 0 | 0 | 0 | 0 | 0
10 | 0 | 0 | 0 | 0 | 0 | 0
Total | 0 | 0 | 0 | 0 | 0 | 0

## Add-Alt 1 4-hr BESS (Req'd)
DIRECTIONS FOR FILLING OUT THIS WORKSHEET 1) Proposers must fill in all yellow cells that are applicable to their proposal. If no value, leave blank. Do not alter gray cells. 2) Fill in Design-Build Price for all sites. Pricing should be inclusive of all project development and permitting costs, including: Complete architectural, electrical, civil, landscape, geotechnical, structural, and mechanical design and engineering services, including calculations, diagrams, specifications and stamped drawings as required for regulatory approval for installation and construction of all equipment and structures necessary for a complete interconnected and operational BESS. 3) Software subscription term shall be 10-years and inclusive of all SGIP requirements, including performance data reporting by qualified PDP for at least 5 years. 4) Savings modeling assumptions: PV production shall be assumed to reduce demand (kW) by the stated amount. BESS may not take credit for this reduction. The intent of this requirement is to acknowledge that the PV system on its own has reduce demand for the site. The BESS system may not claim all demand reduction for the site and thereby over-state the savings from BESS. The analysis of savings from BESS should include interval data modeling for a non-TOU-Grandfathered system. 5) If assumed tariff for BESS differs from the Post-Construction tariff shown in the Site Data tab, please note the new assumed tariff in the Notes section. Notes: > Demand savings should be based on the tariff in-place with solar implemented, not the original tariff. > Compounded Burdens assumed to be equal to values on Design & Construction Proposal. > Contingencies assumed to be equal to values on Design & Construction Proposal.
FORM B2, Add-Alt 1 4-hr BESS (Req'd)
San Diego USD BESS Design-Build for 6 Sites (PS23-0338-11)
Addendum No. 1, October 3, 2022
Proposer Name:
Battery Energy Storage System (BESS) Specifications
BESS Specifications
BESS Provider
BESS Manufacturer
Control System/Software Provider
Expected BESS Lifetime (Yrs)
Annual Degradation Rate (%)
Annual Charge from Solar (%)
Roundtrip Efficiency (%)
Maximum Depth of Discharge (%)
Full BESS Cycles per Year (per SGIP requirements)
4-hour BESS System Sizing, Savings & Cost
|  |  | BESS Size |  |  |  | PV Yr-1 | BESS Yr-1 |  |  |  | Cost Proposal
Site Number | Site Name |  | kW | kWh | Duration (hr) | Total Footprint Reqd. (SF) | Demand Savings ($) | BESS Energy Savings ($) | BESS Demand Savings ($) | Other Value Streams ($) | Total Yr-1 BESS Savings ($) | Design Services (Firm Fixed Price) | Construction (GMP),w/o Compounded Burdens | 10-yr Software Subscription | Construction (GMP), w/Compounded Burdens | Total Design-Build Cost | Total Design-Build Cost, with Contingencies
1 | Hamilton ES |  |  |  | #DIV/0! |  | 3600 |  |  |  | 0 |  |  |  |  | 0 | 0
2 | Ibarra ES |  |  |  | #DIV/0! |  | 8500 |  |  |  | 0 |  |  |  |  | 0 | 0
3 | Language Academy |  |  |  | #DIV/0! |  | 5800 |  |  |  | 0 |  |  |  |  | 0 | 0
4 | Porter ES North |  |  |  | #DIV/0! |  | 6100 |  |  |  | 0 |  |  |  |  | 0 | 0
5 | Porter ES South |  |  |  | #DIV/0! |  | 9800 |  |  |  | 0 |  |  |  |  | 0 | 0
6 | Sherman ES |  |  |  | #DIV/0! |  | 13100 |  |  |  | 0 |  |  |  |  | 0 | 0
10-Yr Service Warranty Cost
Service Warranty Assumptions
Yr 1 - 5 Annual Escalator (%)
Yr 6 - 10 Annual Escalator (%)
|  |  | Year 1 Cost | Year 6 Cost
Site Number | Site Name |  | Yr-1 Service Warranty Cost | Yr-6 Service Warranty Cost
1 | Hamilton ES
2 | Ibarra ES
3 | Language Academy
4 | Porter ES North
5 | Porter ES South
6 | Sherman ES
Notes:
Site: | Hamilton ES | Ibarra ES | Language Academy | Porter ES North | Porter ES South | Sherman ES
Year | Year 1-10 Service Warranty Cost, $ | Year 1-10 Service Warranty Cost, $ | Year 1-10 Service Warranty Cost, $ | Year 1-10 Service Warranty Cost, $ | Year 1-10 Service Warranty Cost, $ | Year 1-10 Service Warranty Cost, $
1 | 0 | 0 | 0 | 0 | 0 | 0
2 | 0 | 0 | 0 | 0 | 0 | 0
3 | 0 | 0 | 0 | 0 | 0 | 0
4 | 0 | 0 | 0 | 0 | 0 | 0
5 | 0 | 0 | 0 | 0 | 0 | 0
6 | 0 | 0 | 0 | 0 | 0 | 0
7 | 0 | 0 | 0 | 0 | 0 | 0
8 | 0 | 0 | 0 | 0 | 0 | 0
9 | 0 | 0 | 0 | 0 | 0 | 0
10 | 0 | 0 | 0 | 0 | 0 | 0
Total | 0 | 0 | 0 | 0 | 0 | 0

## Add-Alt 2 Microgrid (Req'd)
DIRECTIONS FOR FILLING OUT THIS WORKSHEET 1) Proposers must fill in all yellow cells that are applicable to their proposal. If no value, leave blank. Do not alter gray cells. 2) Add Alt #2 is required for this project 3) Fill in Design-Build Price for all sites. Pricing should be inclusive of all project development and permitting costs, including: Complete architectural, electrical, civil, landscape, geotechnical, structural, and mechanical design and engineering services, including calculations, diagrams, specifications and stamped drawings as required for regulatory approval for installation and construction of all equipment and structures necessary for a complete interconnected and operational BESS. 3) Design-Build Price should be inclusive of software subscription. Term shall be 10-years and inclusive of all SGIP requirements, including performance data reporting by qualified PDP for at least 5 years. 5) Savings modeling assumptions: PV production shall be assumed to reduce demand (kW) by the stated amount. BESS may not take credit for this reduction. The intent of this requirement is to acknowledge that the PV system on its own has reduce demand for the site. The BESS system may not claim all demand reduction for the site and thereby over-state the savings from BESS. The analysis of savings from BESS should include interval data modeling for a non-TOU-Grandfathered system. 6) If assumed tariff for BESS differs from the Post-Construction tariff shown in the Site Data tab, please note the new assumed tariff in the Notes section. Notes: > Demand savings should be based on the tariff in-place with solar implemented, not the original tariff. > Compounded Burdens assumed to be equal to values on Design & Construction Proposal. > Assumes 10-year Service Warranty would be equal to Add-Alt 2 4-hr BESS. > Contingencies assumed to be equal to values on Design & Construction Proposal.
FORM B2, Add-Alt 2 Microgrid (Req'd)
San Diego USD BESS Design-Build for 6 Sites (PS23-0338-11)
Addendum No. 1, October 3, 2022
Proposer Name: | 0
Battery Energy Storage System (BESS) Specifications
BESS Specifications
BESS Provider
BESS Manufacturer
Control System/Software Provider
Expected BESS Lifetime (Yrs)
Annual Degradation Rate (%)
Annual Charge from Solar (%)
Roundtrip Efficiency (%)
Maximum Depth of Discharge (%)
Full BESS Cycles per Year (per SGIP requirements)
4-hr BESS Microgrid Sizing, Savings, & Cost Proposal
Microgrid
|  | BESS | [8 empty] | Design-Build Proposal
|  | BESS Size |  |  |  | PV Yr-1 | BESS Yr-1 |  |  |  | Manual Load Management
Site Number | Site Name | kW | kWh | Duration (hr) | Total Footprint Reqd. (SF) | Demand Savings ($) | BESS Energy Savings ($) | BESS Demand Savings ($) | Other Value Streams ($) | Total Yr-1 BESS Savings ($) | Design-Build Cost ($) | Design-Build Cost, with Contingencies ($)
1 | Hamilton ES |  |  | #DIV/0! |  | 3600 |  |  |  | 0 |  | 0
2 | Ibarra ES |  |  | #DIV/0! |  | 8500 |  |  |  | 0 |  | 0
3 | Language Academy |  |  | #DIV/0! |  | 5800 |  |  |  | 0 |  | 0
4 | Porter ES North |  |  | #DIV/0! |  | 6100 |  |  |  | 0 |  | 0
5 | Porter ES South |  |  | #DIV/0! |  | 9800 |  |  |  | 0 |  | 0
6 | Sherman ES |  |  | #DIV/0! |  | 13100 |  |  |  | 0 |  | 0

## Summary & Signature
DIRECTIONS FOR FILLING OUT THIS WORKSHEET 1) Proposers must fill in all yellow cells that are applicable to their cost proposal 2) If there is no proposal for an input cell, leave the cell blank. 3) Proposer must submit this as a PDF and Excel spreadsheet. PDF submittal must include Proposer's signatures on the Summary & Signature sheet.
FORM B2, Summary & Signature
San Diego USD BESS Design-Build for 6 Sites (PS23-0338-11)
Addendum No. 1, October 3, 2022
Dear Members of the District Board of Education:
The undersigned, doing business under the name of: |  | 0
having carefully examined the location of the Project, the local conditions of the sites comprising the Project, the Project Request for Proposal and all appendices attached thereto, including but not limited to: Project Scope, Design Build Contract, the Project Schedule, and Historical Electrical Consumption Information, Project Site Plans, and Specifications, proposes to perform the Contract, including all of its component parts, and to furnish any and all required labor, materials, equipment, transportation and services required for the construction of the Project in strict conformity with the Specifications and Design Criteria, including all taxes as follows:
2-Hr BESS
Single Site
Site Number | Site Name | kW | kWh | Duration (hr) | Total Yr-1 BESS Savings ($) | Design Services (Firm Fixed Price) | Construction (GMP), w/Compounded Burdens | 10-yr Software Subscription | 10-yr Service Warranty | Grand Total Cash Purchase Price, with Contingencies
1 | Hamilton ES | 0 | 0 | #DIV/0! | 0 | 0 |  | 0 | 0 | 0
2 | Ibarra ES | 0 | 0 | #DIV/0! | 0 | 0 |  | 0 | 0 | 0
3 | Language Academy | 0 | 0 | #DIV/0! | 0 | 0 |  | 0 | 0 | 0
4 | Porter ES North | 0 | 0 | #DIV/0! | 0 | 0 |  | 0 | 0 | 0
5 | Porter ES South | 0 | 0 | #DIV/0! | 0 | 0 |  | 0 | 0 | 0
6 | Sherman ES | 0 | 0 | #DIV/0! | 0 | 0 |  | 0 | 0 | 0
| Totals: | 0 | 0 | n/a | 0 | 0 | 0 | 0 | 0 | 0
Add-Alt 1: 4-Hr BESS
Single Site
Site Number | Site Name | kW | kWh | Duration (hr) | Total Yr-1 BESS Savings ($) | Design Services (Firm Fixed Price) | Construction (GMP), w/Compounded Burdens | 10-yr Software Subscription | 10-yr Service Warranty | Grand Total Cash Purchase Price, with Contingencies
1 | Hamilton ES | 0 | 0 | #DIV/0! | 0 | 0 |  | 0 | 0 | 0
2 | Ibarra ES | 0 | 0 | #DIV/0! | 0 | 0 |  | 0 | 0 | 0
3 | Language Academy | 0 | 0 | #DIV/0! | 0 | 0 |  | 0 | 0 | 0
4 | Porter ES North | 0 | 0 | #DIV/0! | 0 | 0 |  | 0 | 0 | 0
5 | Porter ES South | 0 | 0 | #DIV/0! | 0 | 0 |  | 0 | 0 | 0
6 | Sherman ES | 0 | 0 | #DIV/0! | 0 | 0 |  | 0 | 0 | 0
| Totals: | 0 | 0 | n/a | 0 | 0 | 0 | 0 | 0 | 0
Add-Alt 2: 4-Hr BESS Microgrid
Single Site - Manual Load Management
Site Number | Site Name | kW | kWh | Duration (hr) | Total Yr-1 BESS Savings ($) | Design-Build Cost ($) | 10-yr Service Warranty | Grand Total Cash Purchase Price, with Contingencies
1 | Hamilton ES | 0 | 0 | #DIV/0! | 0 | 0 | 0 | 0
2 | Ibarra ES | 0 | 0 | #DIV/0! | 0 | 0 | 0 | 0
3 | Language Academy | 0 | 0 | #DIV/0! | 0 | 0 | 0 | 0
4 | Porter ES North | 0 | 0 | #DIV/0! | 0 | 0 | 0 | 0
5 | Porter ES South | 0 | 0 | #DIV/0! | 0 | 0 | 0 | 0
6 | Sherman ES | 0 | 0 | #DIV/0! | 0 | 0 | 0 | 0
| Totals: | 0 | 0 |  | 0 | 0 | 0 | 0
Signature The undersigned has checked carefully all the above figures and understands that the District is not responsible for any errors or omissions on the part of the undersigned in making up this proposal. The undersigned acknowledges that this proposal includes separate pricing for sites implemented as a stand-alone single site and for the site bundled with all ten sites in the RFP. If the district decides to award a portion of the 10 sites, the district will adjust the PV project pricing on a $/Wp basis utilizing a linear cost curve between the awarded portfolio size and the total 10-site portfolio system size. A similar method would be applied for the roofing pricing. If awarded the Contract the undersigned hereby agrees to sign the Contract and furnish the necessary bonds and certificates of insurance within ten (10) days after the Notice of the Award is issued and agrees to commence construction within ten (10) days after the Notice to Proceed is issued. The undersigned agrees, on the acceptance of this proposal, to enter into and execute the Contract with the necessary bonds. It is understood that this proposal is based upon completing the work within the number of calendar days as specified in the Contract Documents.
| Company: | 0
Address:
By:
Signature:
Title:
Date:
Phone:

## Lists (hidden)
#REF!
FORM C2, Lists
#REF!
Utility Company
PG&E
Yes/No |  | PPA Contact Term | Wire Type | Lease Types
Yes |  | 20 | Copper | Capital
No |  | 25 | Aluminum | Operating
Municipal
Tariff Lists |  |  | Active Tariff
PG&E | SCE | SDG&E | PG&E
A-1 | GS-1 |  | A-1
A-6 | GS-2 |  | A-6
A-10-S | GS-2-TOU-A |  | A-10-S
A-10-P | GS-2-TOU-R |  | A-10-P
A-10-T | RTP-2 |  | A-10-T
A-10 TOU-S | TOU-GS-1 |  | A-10 TOU-S
A-10 TOU-P | TOU-GS-3-A |  | A-10 TOU-P
A-10 TOU-T | TOU-GS-3-B |  | A-10 TOU-T
E-19-S | TOU-GS-3-R |  | E-19-S
E-19-P | TOU-8-A (<2kV) |  | E-19-P
E-19-T | TOU-8-B (<2kV) |  | E-19-T
TOU-8-R (<2kV)
Environmental Constants
CO2 lbs/kWh |  |  | Panel Mount Types
MEA |  |  | Ground
PG&E | 0.559 |  | Array Over Parking
SCE | 0.665 |  | Shade Structures
SDG&E | 0.915 |  | Roof Ballasted
Passenger Vehicle CO2/Year |  |  | Roof Racked
lbs CO2/Gal. | 19.643
Miles/yr | 12500 |  | Mounting types
MPG | 25 |  | Single Post, Single Cantilever
lbs CO2/car/yr | 9821.5 |  | Single Post, Double Cantalever
Trees |  |  | Multi-Post, non-Cantilever
lbs CO2/year/tree | 13
lbs CO2/year/acre | 5200